## Sheet1
Schedule Of Prices
PENDING WORKS (RA)
Thar power company-ENGRO
S.No. | Description | Qty | Rate (Rs) | Amount(Rs) | REMARKS
1 | Site Visit and Detailed inspection for overall system | 1 | 100000 | 100000 | It will be charged as per day and charges will be multiplied incase of extra days.
2 | Supply of DOL Starter for Air intake fans ( Qty: 02) | 2 | 64193 | 128386 | Only components will be supplied on site.
3 | Soft Starter inspection and repair cost (for Pump # 02 & 03) | - | - | - | It will be decided after site visit
4 | Power Factor inspection and remediation to ensure working on AUTO mode | - | - | - | It will be made clear after site visit either tuning is required or repairing.
5 | Installation of SCADA software and backup (Due to pirated version of windows, no backup found in provided PC) | 1 | 335000 | 335000 | Licensed version of the windows will be provided and a device will be installed for ensuring the backup
Net Total (Excl GST) |  |  |  | 563386
SIX LACS THREE THOUSANDS & THREE HUNDRED EIGHTY SIX